## Лист1
Technical data: Pump type: U-shaped centrifugal; Pump capacity: from 3000 kg/min to 4000 kg/min. Max. pump immersion depth in the galvanizing bath: 5.0 m; Maximum vertical pumping height: 5 - 5.5 m; Distance from pumping liquid zinc alloy to the tank: 15 meters; Seamless pipes with a diameter of more than 70 mm and a wall thickness of 5.0 mm. Operating temperature: 420-500 ° C; Power: 11.0 kW; MUST BE-Mandatory requirement is the presence of a frequency converter to regulate the pumping speed, controlled by a potentiometer Voltage: 380/400 V, 50 Hz; The pump design must ensure safe immersion in the galvanizing bath. The entire design, terminal connections and connectors must provide for splashes of liquid zinc alloy. As a protection, an asbestos cloth must be supplied in the kit to protect the motor from splashes of liquid zinc alloy. Cables must be provided with fire-resistant sleeves (or an alternative must be offered). The length of cable connections for connection to the network: at least 15 meters.
Galvanizing bath
The pump is designed to pump out zinc from the galvanizing bath in case of a long emergency and emergency shutdown of the unit and cleaning the galvanizing bath.Zinc will be pumped through this pump to emergency tanks