## Приложение D
TMZ Sheet rolling shop, production of cold-rolled and hot-dip galvanized sheets in rolls. Annual productivity of ANGTS taking into account 500,000 tons per year according to the project
INSPECTION UNIT (AI)
General plant technological equipment
For reworking non-conforming products in rolls
Sheet rolling shop
The equipment will be operated indoors, located on the industrial site of the LPC. The supplier must provide all necessary measures to enable the operation of the AI ​​in the conditions of this climate zone. Seismicity of the working site, maximum - 8 points. Climatic conditions in the room: - air temperature on the coldest day - +0 °C; - air temperature during the warm period - + 40 °C Note: in the summer, deviations from these climatic conditions are possible
24 ​​The equipment must be located at the "0" mark. Technical characteristics of the Inspection Unit: Design capacity - 24,000 tons/year; Thickness - 0.3 ÷ 1.5 mm; Input width - 800 ÷ 1300 mm; Output width - 800 ÷ 1300 mm; Input roll outer diameter - up to 1850 mm; Output roll outer diameter - up to 1850 mm; Input roll weight - up to 15 tons; Output roll weight – up to 15 t; Operating speed – up to 50 m/min; Threading speed – up to 50 m/min; Winder tension – up to 78 kN. Main units of the Inspection Unit: 1. Input roll trolley Designed for transporting the roll and installing it on the uncoiler. Load capacity – up to 15 tons. 2. Uncoiler Ensures receipt, holding and uncoiling of the roll with feeding the strip into the unit. The uncoiler is installed on a movable platform, moving along guides fixed to the foundation. Load capacity – up to 15 tons. 3. Pull rollers (input) Located between the uncoiler and the sheet straightening machine. Designed for transporting the strip and forming the required tension. 4. Sheet straightening machine Serves to eliminate residual curvature and align the geometry of the strip. 5. Guillotine knives Designed for transverse cutting of the strip into sections of the required length. 6. Folding table Located after the guillotine knives. Allows you to direct the cut section of the strip into a metal box. After cutting, the table automatically folds back, ensuring that the cuttings roll off 7. Metal box for trimmings It is located under the folding table and is used to accumulate scraps up to 1.5 meters long. Load capacity - up to 2 tons. 8. Inspection table It is designed for visual control of the strip surface quality. The table is equipped with polyurethane rollers to prevent damage to the back side of the strip during threading. 9. Centering station Ensures precise centering of the strip when feeding it to the winder and prevents telescoping of the wound roll. Permissible telescopicity is no more than 10 mm. 10. Tensioning device It is used to create an adjustable tension in front of the winder. It must ensure a tension of up to 78 kN. It is possible to design it as pulling rollers with an adjustable drive. 11. Output pulling rollers They are located in front of the winder and provide stable tension and transportation of the strip. 12. Coiler Designed for winding rolled products. Equipped with a whipper for threading the strip onto the core (steel or cardboard). It has the ability to move transversely ±100 mm (working stroke 200 mm) for precise centering of the strip. 13. Output trolley for rolls Designed for removing the finished roll from the coiler and transporting it to a warehouse or to the next process area. Characteristics of the input metal: Steel grade: 08ps, 08U GOST 9045-93 08, 10, 10ps GOST 1050-88 Quality of input rolls: Galvanized steel in rolls: ordinary quality, for drawing and deep drawing in rolls; Thickness – 0.3÷1.5 mm; Width – 800÷1300 mm; Roll weight – 1÷15 t. Roll diameter: Inner diameter – 508/610 mm; Outer diameter – 620 - 1850 mm. Crescent shape no more than 2.0 mm per 1 m of length. Max. input thickening (+6% of nominal thickness). Output metal characteristics: Thickness – 0.3÷1.5 mm; Width – 800÷1300 mm; Roll weight – 0.1÷15 t; Diameter: Roll diameter (inner diameter) – 508/610 mm; External diameter (outer diameter) – up to 1850 mm Characteristics of the power supply network: 1 Power supply parameters: - alternating 3-phase voltage 0.4 kV; - voltage fluctuations: ± 10%; - alternating current frequency: 50 Hz; - frequency fluctuation: ± 1%. 2 When selecting electrical equipment, as well as control and automation tools, the greatest possible unification must be ensured. 3 The degree of dust and moisture protection of the supplied equipment is not lower than IP54. 4 All supplied electrical equipment must have certificates of compliance with the standards of the Republic of Uzbekistan. The manufacturer of electrical equipment must be agreed upon with the Buyer. 5 The equipment must be equipped with automatic protection systems, ensuring its trouble-free shutdown and safety of systems in the event of a power outage or voltage drop. 6 All cable and wire products located outside the switchboard equipment must be protected from mechanical damage. Cable and wire products connected to the moving elements of the thickness gauges must be laid in special moving tracks providing mechanical protection. 7 Electrical equipment must comply with the requirements of the Electrical Installation Rules and the Rules for the Technical Operation and Technical Safety of Electrical Equipment.
Installation supervision, commissioning, training, briefing
Technical characteristics of the Inspection Unit: Thickness – 0.3÷1.5 mm; Input width – 800÷1300 mm; Output width – 800÷1300 mm; Output roll outer diameter – up to 1850 mm; Output roll outer diameter – up to 1850 mm; Input roll weight – up to 15 t; Output roll weight – up to 15 t; Working speed – up to 50 m/min; Tension on the winder – up to 78 kN.

## Группа товаров (hidden)
Группы товаров/Подразделения | ОГМ | ОГМ-ЦРМ | ОГМ-Гидравлика | ОПР | ОГЭ | ОГЭ-УВП | ОГЭ-Энергооборудование | ОГЭ-Электрооборудование | Транспортный отдел | ЛПЦ | ЛПЦ-АТТТ | ЛПЦ-РСХП | ЛПЦ-АНГЦ | ЛПЦ-АПП | Администрация | АСУТП | ОТ, ТБ и Э | Отдел ИТ | ЦЗЛ
Сырье
Основные материалы
Вспомогательные материалы
Упаковочные материалы и реквизиты
Прокат листовой
Полоса оцинкованная
Некондиционная продукция
Бракованная продукция
Бытовая техника |  |  |  |  | ü | [9 empty] | ü |  |  | ü
Гидросмазочное и насосное оборудование | ü | ü | ü | ü | ü | [11 empty] | ü
Грузоподъемное оборудование и приспособления | ü |  |  | ü | [5 empty] | ü | [6 empty] | ü
ГСМ и топливо | ü | ü | ü | ü | ü | ü | ü | ü | ü | ü
Железнодорожное оборудование | [15 empty] | ü | ü
Изделия для отопления | ü | ü | ü | ü | ü |  |  |  |  | ü
Инструменты | ü | ü | ü | ü |  |  |  |  | ü | ü | [8 empty] | ü
КИП | [9 empty] | ü | [5 empty] | ü
Мебель | [14 empty] | ü
Медикаменты | [14 empty] | ü |  | ü
Пневматическое оборудование | ü | ü | ü | ü | [5 empty] | ü | [5 empty] | ü | ü
Подшипники | ü | ü | ü | ü | [5 empty] | ü
Противопожарное оборудование | [15 empty] | ü | ü | ü
Резинотехнические и асбестотехнические изделия | ü | ü | ü | ü
Рекламная продукция | [14 empty] | ü |  |  | ü
Сантехнические изделия | ü | ü | ü | ü | ü | [9 empty] | ü
Спецодежда и СИЗ | [9 empty] | ü |  |  |  |  | ü |  | ü
Средства электроники, связи и ВТ |  |  |  |  | ü | [10 empty] | ü |  | ü
Стеллажи | [16 empty] | ü
Стройматериалы | ü | ü | ü | ü
Теплоизоляционные материалы | ü | ü | ü | ü | ü |  |  |  |  | ü | [6 empty] | ü
Технические ткани и мягкий инвентарь | ü |  |  |  | ü |  |  |  |  | ü
Технологическое и сменное металлургическое оборудование | ü |  |  |  | ü | [9 empty] | ü | ü | ü
Технологическое оборудование общезаводское | ü | ü | ü | ü | ü |  |  |  |  | ü | [5 empty] | ü | ü
Технологическое оборудование химическое | ü |  |  |  | ü |  |  |  |  | ü | [5 empty] | ü | ü
Транспорт | [8 empty] | ü | [7 empty] | ü
Трубопроводная арматура | ü | ü | ü | ü | ü | [10 empty] | ü | ü
Химматериалы и инвентарь |  |  |  |  | ü | [13 empty] | ü
Хозтовары, культтовары и канцтовары | [14 empty] | ü
Цветной прокат и изделия | ü | [8 empty] | ü
Черные металлы | ü |  |  | ü | [5 empty] | ü
Электроизоляционные материалы | ü |  |  |  | ü
Электротехническое оборудование | [15 empty] | ü | ü | ü
Энергооборудование |  |  |  | ü | ü |  |  |  |  | ü
Услуги по ремонту зданий, сооружений |  |  |  | ü | [12 empty] | ü
Услуги по ремонту общезаводского оборудования |  |  |  | ü | [12 empty] | ü
Услуги по ремонту технологического оборудования |  |  |  | ü | [12 empty] | ü
A – Accountable (несет ответственность);
C – Consult before doing (консультирует до исполнения);
I – Inform after doing (оповещается после исполнения).