## Лист1
1 | 2 | 4 | 13 | 14 | 15 | 20 | 21 | Motor Nameplate
1 | Disc brake (caliper) | Electric brake for electric motor FRENO 04RM | 1. PERFORMANCE DATA Maximum Braking Torque: 20 - 32 Nm (Depending on precise coil version) Maximum Operating Speed: 3000 RPM Coil Power Consumption: 30 - 35 W Standard Supply Voltages: 103 VDC / 178 VDC 2. AIR GAP & WEAR LIMITS Nominal Air Gap: 0.20 mm (Factory initial setting) Maximum Allowable Clearance (Wear Limit): 0.45 mm New Friction Disc Thickness: 10.0 mm Minimum Disc Thickness (Replacement): 8.0 mm 3. MECHANICAL GEOMETRY (HUB & DIMENSIONS) Hub Internal Diameter (Shaft Seat): 20 mm (Verified by measurement) Hub Outer Diameter (Splines): 53 mm Magnetic Block Outer Diameter: 115 mm Fixing Bolts: 3 x M5 Bolt Circle Diameter (PCD): 132 mm | Article: 274FD04RM | Bonfiglioli / O.E.G. MUST BE |  | 2PC
2 | Disc brake (caliper) | Electric brake for electric motor FRENO 05RM | 1. PERFORMANCE DATA Maximum Braking Torque: 40 - 50 Nm Maximum Operating Speed: 3000 RPM Coil Power Consumption: 40 - 45 W Standard Supply Voltages: 103 VDC / 178 VDC 2. AIR GAP & WEAR LIMITS Nominal Air Gap: 0.25 mm (Factory initial setting) Maximum Allowable Clearance (Wear Limit): 0.50 mm New Friction Disc Thickness: 11.0 mm Minimum Disc Thickness (Replacement): 9.0 mm 3. MECHANICAL GEOMETRY (HUB & DIMENSIONS) Hub Internal Diameter (Shaft Seat): 25 mm (Verified by measurement) Hub Outer Diameter (Splines): 64 mm Magnetic Block Outer Diameter: 145 mm Fixing Bolts: 3 x M6 Bolt Circle Diameter (PCD): 165 mm | 274FD05RM | Bonfiglioli / O.E.G. MUST BE |  | 2PC
3 | Disc brake (caliper) | Electric brake for electric motor FRENO 06RM | 1. PERFORMANCE DATA Maximum Braking Torque: 80 - 100 Nm Maximum Operating Speed: 3000 RPM Coil Power Consumption: 50 - 55 W Standard Supply Voltages: 103 VDC / 178 VDC 2. AIR GAP & WEAR LIMITS Nominal Air Gap: 0.30 mm (Factory initial setting) Maximum Allowable Clearance (Wear Limit): 0.55 mm New Friction Disc Thickness: 12.0 mm Minimum Disc Thickness (Replacement): 9.5 mm 3. MECHANICAL GEOMETRY (HUB & DIMENSIONS) Hub Internal Diameter (Shaft Seat): 40 mm (Verified by measurement) Hub Outer Diameter (Splines): 77 mm Magnetic Block Outer Diameter: 165 mm Fixing Bolts: 3 x M8 Bolt Circle Diameter (PCD): 190 mm | 274FD06RM | Bonfiglioli / O.E.G. MUST BE |  | 4 PC
4 | Disc brake (caliper) | Electric brake for electric motor FRENO 07RM | 1. PERFORMANCE DATA Maximum Braking Torque: 150 Nm Maximum Operating Speed: 3000 RPM Coil Power Consumption: 65 W Standard Supply Voltages: 103 VDC / 178 VDC 2. AIR GAP & WEAR LIMITS Nominal Air Gap: 0.35 mm (Factory initial setting) Maximum Allowable Clearance (Wear Limit): 0.65 mm New Friction Disc Thickness: 14.0 mm Minimum Disc Thickness (Replacement): 11.0 mm 3. MECHANICAL GEOMETRY (HUB & DIMENSIONS) Hub Internal Diameter (Shaft Seat): 40 mm (Verified by measurement) Hub Outer Diameter (Splines): 90 mm Magnetic Block Outer Diameter: 195 mm Fixing Bolts: 3 x M10 Bolt Circle Diameter (PCD): 215 mm | 274FD07RM | Bonfiglioli / O.E.G. MUST BE |  | 8 PC
5 | Disc brake (caliper) | Electric brake for electric motor FRENO 08RM | 1. PERFORMANCE DATA Maximum Braking Torque: 250 Nm Maximum Operating Speed: 3000 RPM Coil Power Consumption: 75 W Standard Supply Voltages: 103 VDC / 178 VDC 2. AIR GAP & WEAR LIMITS Nominal Air Gap: 0.40 mm Maximum Allowable Clearance (Wear Limit): 0.70 mm New Friction Disc Thickness: 16.0 mm Minimum Disc Thickness (Replacement): 12.5 mm 3. MECHANICAL GEOMETRY (HUB & DIMENSIONS) Hub Internal Diameter (Shaft Seat): 45 mm Hub Outer Diameter (Splines): 105 mm Magnetic Block Outer Diameter: 230 mm Fixing Bolts: 3 x M12 Bolt Circle Diameter (PCD): 254 mm | 274FD08RM | Bonfiglioli / O.E.G. |  | 2 PC
6 | Disc brake (caliper) | Electric brake for the FRENO 15RM electric motor | 1. PERFORMANCE DATA Maximum Braking Torque: 300 - 400 Nm (Depending on duty cycle and application) Maximum Operating Speed: 3000 RPM Coil Power Consumption: 90 - 110 W Standard Supply Voltages: 103 VDC / 178 VDC 2. AIR GAP & WEAR LIMITS Nominal Air Gap: 0.40 mm (Factory initial setting) Maximum Allowable Clearance (Wear Limit): 0.80 mm New Friction Disc Thickness: 18.0 mm Minimum Disc Thickness (Replacement): 14.0 mm 3. MECHANICAL GEOMETRY (HUB & DIMENSIONS) Hub Internal Diameter (Shaft Seat): 30 mm (Verified by measurement) Hub Outer Diameter (Splines): 114 mm Magnetic Block Outer Diameter: 265 mm Fixing Bolts: 3 x M12 Bolt Circle Diameter (PCD): 290 mm | 274FD15RM | Bonfiglioli / O.E.G. MUST BE |  | 2 PC
7 | Disc brake (caliper) | Electric brake for the FRENO 53RM electric motor | 1. PERFORMANCE DATA Maximum Braking Torque: 50 - 60 Nm (High-torque heavy-duty compact series) Maximum Operating Speed: 3000 RPM Coil Power Consumption: 45 - 50 W Standard Supply Voltages: 103 VDC / 178 VDC 2. AIR GAP & WEAR LIMITS Nominal Air Gap: 0.25 mm (Factory initial setting) Maximum Allowable Clearance (Wear Limit): 0.50 mm New Friction Disc Thickness: 11.5 mm Minimum Disc Thickness (Replacement): 9.0 mm 3. MECHANICAL GEOMETRY (HUB & DIMENSIONS) Hub Internal Diameter (Shaft Seat): 15 mm (Verified by measurement) Hub Outer Diameter (Splines): 69 mm Magnetic Block Outer Diameter: 150 mm Fixing Bolts: 3 x M6 Bolt Circle Diameter (PCD): 145 mm | 274FD53RM | Bonfiglioli / O.E.G. MUST BE |  | 2 PC