## Technical Specification
TECHNICAL SPECIFICATION for the procurement of Iron Oxide Filling Station into Big-Bag 950×950×1550 mm
№ | Name of Main Data and Requirements | Content of Main Data and Requirements
2 | General information about the Customer's facility | Sheet Metal Rolling Production. Acid Regeneration Section
3 | Name of the procured inventory item | Iron Oxide Filling Station into Big-Bag 950×950×1550 mm
4 | Purpose of procurement and installation location, operating conditions | Operation will be carried out at the Acid Regeneration Section (ARS). Purpose of procurement: to improve the efficiency of loading ferric iron oxide into Big-Bags.
5 | Main technical requirements for the supplied goods (with attached drawings/diagrams if available) and required configuration. Requirements for the brand/make of equipment and/or its components. Special packaging requirements (if any). Special technical documentation requirements (passport, operating manual, etc.) | 1. Capacity — 10 Big-Bags per hour 2. Product flowability — good 3. Maximum dosing limit — 500–2 000 kg 4. Dosing accuracy, not more than — 0.2–0.5% 5. Outer diameter of the filling nozzle — 325 mm 6. Number of hangers — 4 (MKR4) 7. Climatic version — UHL4 8. Ambient temperature — from +0°C to +50°C 9. Power consumption, not more than — 1.5 kW 10. Supply voltage — 380 V / 50 Hz 11. Air source — not more than 5 bar 12. Inlet pressure at the air preparation unit — 0.6 ÷ 0.8 MPa 13. Overall equipment dimensions up to the filling nozzle — 3 250 mm 14. Overall equipment dimensions up to the suspension hooks — 2 550 mm 15. Overall equipment width — 1 550 mm 16. Big-Bag size — 950 × 950 × 1 550 mm 17. Number of lifting loops — 4 pcs. 18. Loop length above the attachment point / from the top — 400 mm 19. Filling spout: diameter / height — 500 / 700 mm 20. Inner liner — 2 050 × 3 400 mm 21. Marking shall be applied on a metal plate indicating the name and logo, designation, name, lifting capacity, weight and test date with the QC stamp. 22. The contractor shall provide lifting capacity passports for the equipment. The passports must contain technical specifications, information on permissible loads, operating conditions, and confirmation of compliance with established safety standards and requirements.
7 | Required scope of services (if required): • Supervision of installation and commissioning • Training and instruction, etc. | The contractor shall provide visual operating materials for the equipment, including detailed video and/or photo instructions. The materials must contain step-by-step descriptions of the installation, commissioning, safe operation and maintenance procedures.