## Crane table
Technical characteristics of the lifting equipment
Appendix 3 to Technical Specification No. MP17-204-006-TZ-25 rev. 7
[6 empty] | Wheel diameter |  | Drive gearbox |  |  | Brake |  | Main hoist |  | Auxiliary hoist |  | Hook |  |  | Wire rope | [6 empty] | Height | [7 empty] | Travel speed, m/s |  |  |  | Slewing
No. | Serial No. | Crane type | Axes | Span, m | Height | Bridge | Trolley | Bridge | Trolley | Total power, kW | Main hoist | Aux. hoist | Gearbox | Motor | Gearbox | Motor | Main | Aux. | Remark | Main | Type | Length | Aux. | Type 2 | Length 2 | Capacity, t | Main | Aux. | Duty | Rail | Cabin | Cabin travel | Radio control | Pendant control | Main | Aux. | M | T | With locking | Optical anti-collision device | Assumed type of removable load-handling device | Temperature | Crane purpose
3 | 1838 | KM40/10-ch-A6-uk/ur-33.25-14/14-U3 | A-B | 33.25 | 14 | 500 | 380 | BF60-04/DHE11LA4-TF-G-K/ES040A8HA/HT1-SP | BF60-04/DHE11LA4-TF-K/ES040A8HA/HT1-SP | 145 | TKG-400-U2 | TKG-200-U2 | MTs2U-400N-40-36Tsvkh280Pshp-U1 | AMTK280S6IFBU2 | MTs2U-315N-40-36Tsvkh200Pshp-U1 | AMTK200M8IFBU2 | 22B-1 GOST 6627-74 | 12R DIN 15401 | rotating (main hoist) | [6 empty] | 40/10 | 14 | 14 | A6 | A75 | + | + | + | - |  |  |  |  | + | + | C-hook for handling coils in the horizontal position; tong (clamp) grab for handling coils in the vertical position | +5…+60 | Servicing of the pickling line; backup for crane No. 4
6 | 1841 | KM40/10-ch-A6-ur/up-21-14/14-U3 | B-C | 21 | 14 | 420 | 380 | BF60-04/DHE11LA4-TF-G-K/ES040A8HA/HT1-SP | BF50-04/DHE11MA4-TF-K/ES027A9HA/HT1-SP | 105 | TKG-400-U2 | TKG-300-U2 | MTs2U 400N-40-36Tsvkh280Pshp-U1 | AMTK280S6IFBU2 | MTs2U-315N-40-36Tsvkh200Pshp-U1 | AMTK200M8IFBU2 | 22B-1 GOST 6627-74; 22-G-V-Zh-N-R-1770 GOST 14954-80 | 19B GOST 6627-74; 19B-1 per GOST 6627-74 | rotating (main hoist) |  | 22-G-V-N-R-1770 GOST 14954-80 | 179 | 16 Hudson | 8×K26WS-KIWRC | 90 | 40/10 | 14 | 14 | A6 | A75 | - | - | + | + | 0.16 | 0.16 | 1.25 | 0.58 | + | + | C-hook for handling coils in the horizontal position | +5…+60 | Coil handling in the warehouse; delivery of coils to the packaging area
13 | 1848 | KM12.5-ch-A7-uk/ur-28-6-U2 | D/1-D/2 | 28.5 | 9 |  |  | BF30-04/DHE09LA4-TF-G-K/ES010A9HA/HT1-SP | BF10-04/DHE08LA4-K/ES010A9HA/HT1-SP | 70 | TKG-200-U2 | TKG-200-U2 | RXP4/810/ABE/86.5/ECR/US/M1 | AMTK200M6IFBU1 | MTs2U-315N-40-36Tsvkh200Pshp-U1 |  | 19B-1 GOST 6627-74 | 19B-1 GOST 6627-74 | [7 empty] | 12.5 | 9 | - | A7 | A55 | + | + | + | - |  |  |  |  | + | - | C-hook for handling coils in the horizontal position | minus 30…+45 | Coil handling in the warehouse; loading of coils onto road and railway transport

## Crane specifications
1 | 2 | 3
Specification – Crane No. 3 | Servicing of the pickling line; backup for crane No. 4 | 53
TECHNICAL CHARACTERISTICS OF THE DOUBLE-GIRDER OVERHEAD TRAVELLING (BRIDGE) CRANE |  | 54
Crane designation (marking) | KM40/10-ch-A6-uk/ur-33.25-14/14-U3 | 55
Number of crane units | 1 | 56
Lifting capacity, t – Main hoist, t / Auxiliary hoist, t | 40/10 | 57
Span, m | 33.25 | 58
Crane control type | Radio control / Control from an independently travelling cabin | 59
Hoist mechanism control system | Variable-frequency drive (VFD) | 60
Crane and trolley travel mechanism control system | Variable-frequency drive (VFD) | 61
Lifting height, m – Main hoist, m / Auxiliary hoist, m | 14/14 | 62
Crane duty group per ISO 4301/1 | A6 | 63
Mechanism duty group per ISO 4301/1 | M6 | 64
Climatic version per GOST 15150 | U3 | 65
Operating temperature, °C | +5 / +60 °C | 66
Relative air humidity, % | Not more than 80, at a temperature of 20 °C | 67
Site seismicity at the crane installation area, points | 8 on the MSK-64 scale | 68
Type of electric current, voltage, number of phases: • power circuit (380 V, 50 Hz) / • control circuit (24 V) | Alternating, 3-phase / Direct | 69
Type of hoisting mechanism: | Open-type winch | 70
Mechanism speeds: |  | 71
Main hoist, m/min / Auxiliary hoist, m/min | 9.6/9.6 | 72
Trolley travel, m/min | 35 | 73
Crane travel, m/min | 75 | 74
Type of load-handling device | Hook with rotating mechanism | 75
Degree of protection of electrical equipment | IP 54 | 76
Additional equipment | Adaptive anti-sway system; certified load-weighing system; anti-collision protection between cranes | 77
Spare parts kit (SPTA) for 1 year of operation | Spare parts kit (SPTA) for 1 year of operation | 78
Specification – Crane No. 6 | Coil handling in the warehouse; delivery of coils to the packaging area | 131
TECHNICAL CHARACTERISTICS OF THE DOUBLE-GIRDER OVERHEAD TRAVELLING (BRIDGE) CRANE |  | 132
Crane designation (marking) | KM40/10-ch-A6-up/ur-21-14/14-U3 | 133
Number of crane units | 1 | 134
Lifting capacity, t – Main hoist, t / Auxiliary hoist, t | 40/10 | 135
Span, m | 21 | 136
Crane control type | Radio control / Pendant control | 137
Hoist mechanism control system | Variable-frequency drive (VFD) | 138
Crane and trolley travel mechanism control system | Variable-frequency drive (VFD) | 139
Lifting height, m – Main hoist, m / Auxiliary hoist, m | 14/14 | 140
Crane duty group per ISO 4301/1 | A6 | 141
Mechanism duty group per ISO 4301/1 | M6 | 142
Climatic version per GOST 15150 | U3 | 143
Operating temperature, °C | +5 / +60 °C | 144
Relative air humidity, % | Not more than 80, at a temperature of 20 °C | 145
Site seismicity at the crane installation area, points | 8 on the MSK-64 scale | 146
Type of electric current, voltage, number of phases: • power circuit (380 V, 50 Hz) / • control circuit (24 V) | Alternating, 3-phase / Direct | 147
Type of hoisting mechanism: | Open-type winch | 148
Mechanism speeds: |  | 149
Main hoist, m/min / Auxiliary hoist, m/min | 9.6/9.6 | 150
Trolley travel, m/min | 35 | 151
Crane travel, m/min | 75 | 152
Type of load-handling device | Hook with rotating mechanism. | 153
Degree of protection of electrical equipment | IP 54 | 154
Additional equipment | Adaptive anti-sway system; anti-collision protection between cranes | 155
Spare parts kit (SPTA) for 1 year of operation | Spare parts kit (SPTA) for 1 year of operation | 156
Specification – Crane No. 13 | Coil handling in the warehouse; loading of coils onto road and railway transport | 318
TECHNICAL CHARACTERISTICS OF THE DOUBLE-GIRDER OVERHEAD TRAVELLING (BRIDGE) CRANE |  | 319
Crane designation (marking) | KM12.5-ch-A7-uk/ur-28.5-9-U2 | 320
Number of crane units | 1 | 321
Lifting capacity, t – Main hoist / Auxiliary hoist | 12.5 | 322
Span, m | 28.5 | 323
Crane control type | Control from a travelling enclosed cabin equipped with a heater and air-conditioner. Radio control. | 324
Hoist mechanism control system | Variable-frequency drive (VFD) | 325
Crane and trolley travel mechanism control system | Variable-frequency drive (VFD) | 326
Lifting height, m – Main hoist | 9 | 327
Crane duty group per ISO 4301/1 | A7 | 328
Mechanism duty group per ISO 4301/1 | M7 | 329
Climatic version per GOST 15150 | U2 | 330
Operating temperature, °C | -30 / +45 °C | 331
Relative air humidity, % | Not more than 80, at a temperature of 20 °C | 332
Site seismicity at the crane installation area, points | 8 on the MSK-64 scale | 333
Type of electric current, voltage, number of phases: • power circuit (380 V, 50 Hz) / • control circuit (24 V) | Alternating, 3-phase / Direct | 334
Crane travel drives | Gearmotor | 335
Type of hoisting mechanism: main hoist / auxiliary hoist | Open-type winch / Open-type winch | 336
Type of load-handling device: | Hook with rotating mechanism | 337
Mechanism speeds: |  | 338
Main hoist, m/min | 9.6 | 339
Trolley travel, m/min | 30 | 340
Crane travel, m/min | 50 | 341
Degree of protection of electrical equipment | IP 54 | 342
Additional equipment | Adaptive anti-sway system; certified load-weighing system; anti-collision protection between cranes | 343
Spare parts kit (SPTA) for 1 year of operation | Spare parts kit (SPTA) for 1 year of operation | 344

## Hooks per DIN 15401
Item No. | Crane No. | Lifting capacity, t | Crane duty group | Main hoist hook No.* | Auxiliary hoist hook No.* | Hook form
2 | No. 1838 | 40 / 10 | A7 | 16 V | 12 P | RSN
3 | No. 1841 | 40 / 10 | A7 | 16 V | 12 P | RSN
8 | 13 | 12.5 | A7 | 12 P | - | RSN